## Detail-1
DATA ENTRY SHEET FOR ECONOLEAK MODEL (Sheet 1 of 2)
1. General
Name of Water Undertaking:
Name of Water Supply System:
Contact Details: |  |  | Name:
Address:
Tel:
Fax:
email:
Date:
2. System Data
Input Description |  |  |  |  | Actual Data | Units
Length of Transmission Mains |  |  |  |  | 20 | km
Length of Distribution Mains |  |  |  |  | 330 | km
Number of Service Connections |  |  |  |  | 7500 | Number
Length of underground pipe per connection (if greater than 10m) |  |  |  |  | 0 | m
Total volume of Storage Reservoirs in the System |  |  |  |  | 1.5 | Ml
Percentage of time system is pressurised during year |  |  |  |  | 100 | %
Average Operating Pressure of Transmission Mains |  |  |  |  | 45 | metres
Average operating pressure of reticulation system when system pressurised |  |  |  |  | 45 | metres
Population served by the supply system |  |  |  |  | 250000 | Number
3. Water Loss Data
Details |  |  | Value | Units
1. Water Supplied to the System |  |  | 15000000 | m3/yr
2. Authorised Consumption |  |  | 14000000 | m3/yr
4. Apparent Losses as % of Total Losses |  |  | 25 | %
4. Duration of Reported Bursts
Details | Awareness | Repair | Total
| and Location |  | Days
Transmission Mains | 0.5 | 0.5 | 1
Distribution Mains | 1 | 0.5 | 1.5
Connections | 5 | 6 | 11
Service Pipes | 5 | 6 | 11
DATA ENTRY SHEET FOR ECONOLEAK MODEL (Sheet 2 of 2)
5. Bursts and Leakage Rates and N1 Values
Details | Reported | Unreported as | Leakage Rate(@50m) |  | N1 Values | N1 Values for
| Bursts | Bursts as a % of | Reported | Unreported | for Bursts | Background
|  | Reported Bursts | m3/hr | m3/hr |  | Losses
Transmission | 0.03 | 0 | 30 | 12 | 0.5 | 1.5
Mains | (per km mains/yr)
Distribution | 0.15 | 5 | 12 | 6 | 0.5 | 1.5
Mains | (per km mains/yr)
Connections | 2.5 | 33 | 1.6 | 1.6 | 0.5 | 1.5
(per 1000 conn/yr)
Service Pipes | 0 | 33 | 1.6 | 1.6 | 0.5 | 1.5
(per 1000 conn/yr)
6. Marginal Cost of Water
| Imported | Own
| Water | Sources
Bulk Supply | 2
Power |  | 0.75
Chemicals |  | 0.05
7. Rates for Leak Detection
Details |  | Value | Units
Cost for regular sounding per km |  | 800 | R / km
% Coverage required for Correlation |  | 20 | %
Cost for Correlation per km |  | 1000 | R / km
Supervision as % of Inspection Costs |  | 15 | %
Measuring Minimum Night Flows |  | 100000 | Rand
Administrative Set Up Costs |  | 5000 | Rand
Cost to repair Mains Leak |  | 5000 | Rand
Cost to Repair Service/Connection Leak |  | 2000 | Rand
Factor for Base Level Losses |  | 2